## BoM
KiBot Bill of Materials
|  | Schematic: | ECAD_main | Component Groups: | 31
|  | Variant: | default | Component Count: | 41 (34 SMD/ 6 THT)
|  | Revision: |  | Fitted Components: | 41 (34 SMD/ 6 THT)
|  | Date: | 2025-10-27_20-20-09 | Number of PCBs: | 1
|  | KiCad Version: | 9.0.1+1 | Total Components: | 41
Row | Description | Part | References | Value | Footprint | Quantity Per PCB | Status | Datasheet | Quantity | Sim.Library | Sim.Name | Sim.Params | Sim.Device | Sim.Pins | MF | SNAPEDA_PACKAGE_ID | Package | Price | Check_prices | STANDARD | PARTREV | SnapEDA_Link | MP | Description_1 | Availability | MANUFACTURER
1 |  | C | C11 | 100n/50V | C_0603_1608Metric_Pad1.08x0.95mm_HandSolder | 1 |  | ~
2 |  | C | C2 C3 C4 C5 C6 C7 | 100n/6.3V | C_0402_1005Metric | 6 |  | ~
3 |  | C_Polarized | C10 | 100uF/50V | CP_Radial_D8.0mm_P3.50mm | 1 |  | ~
4 |  | C | C13 | 2.2uF/10V | C_0805_2012Metric_Pad1.18x1.45mm_HandSolder | 1 |  | ~
5 |  | C | C14 | 2.2uF/50V | C_0805_2012Metric_Pad1.18x1.45mm_HandSolder | 1 |  | ~
6 |  | C | C12 C15 | 22uF/25V | C_0805_2012Metric_Pad1.18x1.45mm_HandSolder | 2 |  | ~
7 |  | C | C1 | 4.7u/6.3V | C_0805_2012Metric_Pad1.18x1.45mm_HandSolder | 1 |  | ~
8 |  | C | C8 C9 | 8p/50V | C_0603_1608Metric_Pad1.08x0.95mm_HandSolder | 2 |  | ~
9 |  | D_Schottky | D1 | BAT43W | D_SOD-123 | 1 |  | ~
10 |  | BZX84Cxx | D5 D7 | BZX84C13 | SOT-23 | 2 |  | https://diotec.com/tl_files/diotec/files/pdf/datasheets/bzx84c2v4.pdf
11 |  | LED | D2 D8 | FYLS-0603UGC | LED_0603_1608Metric_Pad1.05x0.95mm_HandSolder | 2 |  | ~ | [5 empty] | 1=K 2=A
12 |  | LED | D3 | FYLS-0603URC | LED_0603_1608Metric_Pad1.05x0.95mm_HandSolder | 1 |  | ~ | [5 empty] | 1=K 2=A
13 |  | K78xxMT-500R4 | D9 | K7805MT-500R4 | K78xxMT-500R4 | 1
14 |  | NSI45020T1G | D4 | NSI45020T1G | SOD3716X135N | 1 | [8 empty] | ON Semiconductor | 5492 | SOD-123-2 ON Semiconductor | None | https://www.snapeda.com/parts/NSI45020T1G/Onsemi/view-part/?ref=eda | IPC-7351B | 6 | https://www.snapeda.com/parts/NSI45020T1G/Onsemi/view-part/?ref=snap | NSI45020T1G | Current Regulator Regulator High/Low-Side 20mA SOD-123 | In Stock
15 |  | SMAJ24A | D6 | SMAJ13CA | D_SMA | 1 |  | https://www.littelfuse.com/media?resourcetype=datasheets&itemid=75e32973-b177-4ee3-a0ff-cedaf1abdb93&filename=smaj-datasheet
16 |  | Polyfuse | F2 | FSMD050-30-R | Fuse_1812_4532Metric_Pad1.30x3.40mm_HandSolder | 1 |  | ~
17 |  | Fuse | F1 | Fuse | Fuseholder_Cylinder-5x20mm_Stelvio-Kontek_PTF78_Horizontal_Open | 1 |  | ~
18 |  | FerriteBead_Small | FB1 | BLM18PG330SN1D | L_0603_1608Metric_Pad1.05x0.95mm_HandSolder | 1 |  | ~
19 |  | Filter_EMI_CommonMode | FL1 | CPFC805NP-100M05 | CPFC805 | 1 |  | ~
20 |  | LOGO | HU1 | ~ | OZON_TECH_LOGO | 1
21 |  | Conn_01x04 | J1 | DEBUG_01x04 | PinHeader_1x04_P2.54mm_Vertical | 1 |  | ~
22 |  | Jack-DC | J3 | DS-201 | DS201b | 1 |  | ~
23 |  | Conn_01x02 | J2 | TO_SWITCH | Samtec_HPM-02-01-x-S_Straight_1x02_Pitch5.08mm | 1 |  | ~
24 |  | BT138-600 | Q1 | BT137S-600 | TO-252-2 | 1 |  | https://assets.nexperia.com/documents/data-sheet/BT138_SER_D_E.pdf
25 |  | R | R2 R3 | 680 | R_0603_1608Metric_Pad0.98x0.95mm_HandSolder | 2 |  | ~
26 |  | R | R1 | 100k | R_0603_1608Metric_Pad0.98x0.95mm_HandSolder | 1 |  | ~
27 |  | SW_Push | SW1 | KLS7-TS6606-13.0 | SW_PUSH_6mm_H4.3mm | 1 |  | ~
28 |  | KTY85 | TH1 | PMLL4148L | D_MiniMELF | 1 |  | http://www.nxp.com/documents/other/SC17_GENERAL_TEMP_1996_3.pdf
29 |  | AMS1117-3.3 | U2 | AMS1117-3.3 | SOT-223-3_TabPin2 | 1 |  | http://www.advanced-monolithic.com/pdf/ds1117.pdf
30 |  | STM32F103C8Tx | U1 | STM32F103C8T6 | LQFP-48_7x7mm_P0.5mm | 1 |  | https://www.st.com/resource/en/datasheet/stm32f103c8.pdf
31 |  | Crystal | Y1 | NX3225GD-8MHz | NX3225GD | 1 |  | ~

## Costs
KiBot Bill of Materials
|  |  | Schematic: | ECAD_main |  |  | Board Qty: | 1
|  |  | Variant: | default |  |  | Unit Cost: | 0
|  |  | Revision: |  |  |  | Total Cost: | 0
|  |  | Date: | 2025-10-27_20-20-09
|  |  | KiCad Version: | 9.0.1+1
Global Part Info
References | Value | Description | Footprint | Manf | Manf# | Build Quantity | Unit$ | Ext$
C11 | 100n/50V | Unpolarized capacitor | C_0603_1608Metric_Pad1.08x0.95mm_HandSolder |  |  | 1
C2 C3 C4 C5 C6 C7 | 100n/6.3V | Unpolarized capacitor | C_0402_1005Metric |  |  | 6
C10 | 100uF/50V | Polarized capacitor | CP_Radial_D8.0mm_P3.50mm |  |  | 1
C13 | 2.2uF/10V | Unpolarized capacitor | C_0805_2012Metric_Pad1.18x1.45mm_HandSolder |  |  | 1
C14 | 2.2uF/50V | Unpolarized capacitor | C_0805_2012Metric_Pad1.18x1.45mm_HandSolder |  |  | 1
C12 C15 | 22uF/25V | Unpolarized capacitor | C_0805_2012Metric_Pad1.18x1.45mm_HandSolder |  |  | 2
C1 | 4.7u/6.3V | Unpolarized capacitor | C_0805_2012Metric_Pad1.18x1.45mm_HandSolder |  |  | 1
C8 C9 | 8p/50V | Unpolarized capacitor | C_0603_1608Metric_Pad1.08x0.95mm_HandSolder |  |  | 2
D1 | BAT43W | Schottky diode | D_SOD-123 |  |  | 1
D5 D7 | BZX84C13 | 300mW Zener Diode, SOT-23 | SOT-23 |  | https://diotec.com/tl_files/diotec/files/pdf/datasheets/bzx84c2v4.pdf | 2
D2 D8 | FYLS-0603UGC | Light emitting diode | LED_0603_1608Metric_Pad1.05x0.95mm_HandSolder |  |  | 2
D3 | FYLS-0603URC | Light emitting diode | LED_0603_1608Metric_Pad1.05x0.95mm_HandSolder |  |  | 1
D9 | K7805MT-500R4 |  | K78xxMT-500R4 |  |  | 1
D4 | NSI45020T1G |  | SOD3716X135N | ON Semiconductor |  | 1
D6 | SMAJ13CA | 400W unidirectional Transient Voltage Suppressor, 24.0Vr, SMA(DO-214AC) | D_SMA |  | https://www.littelfuse.com/media?resourcetype=datasheets&itemid=75e32973-b177-4ee3-a0ff-cedaf1abdb93&filename=smaj-datasheet | 1
F2 | FSMD050-30-R | Resettable fuse, polymeric positive temperature coefficient | Fuse_1812_4532Metric_Pad1.30x3.40mm_HandSolder |  |  | 1
F1 | Fuse | Fuse | Fuseholder_Cylinder-5x20mm_Stelvio-Kontek_PTF78_Horizontal_Open |  |  | 1
FB1 | BLM18PG330SN1D | Ferrite bead, small symbol | L_0603_1608Metric_Pad1.05x0.95mm_HandSolder |  |  | 1
FL1 | CPFC805NP-100M05 | EMI 2-inductor common mode filter | CPFC805 |  |  | 1
HU1 | ~ |  | OZON_TECH_LOGO |  |  | 1
J1 | DEBUG_01x04 | Generic connector, single row, 01x04, script generated (kicad-library-utils/schlib/autogen/connector/) | PinHeader_1x04_P2.54mm_Vertical |  |  | 1
J3 | DS-201 | DC Barrel Jack | DS201b |  |  | 1
J2 | TO_SWITCH | Generic connector, single row, 01x02, script generated (kicad-library-utils/schlib/autogen/connector/) | Samtec_HPM-02-01-x-S_Straight_1x02_Pitch5.08mm |  |  | 1
Q1 | BT137S-600 | 12A RMS, 600V Off-State Voltage, Triac, TO-220 | TO-252-2 |  | https://assets.nexperia.com/documents/data-sheet/BT138_SER_D_E.pdf | 1
R2 R3 | 680 | Resistor | R_0603_1608Metric_Pad0.98x0.95mm_HandSolder |  |  | 2
R1 | 100k | Resistor | R_0603_1608Metric_Pad0.98x0.95mm_HandSolder |  |  | 1
SW1 | KLS7-TS6606-13.0 | Push button switch, generic, two pins | SW_PUSH_6mm_H4.3mm |  |  | 1
TH1 | PMLL4148L | KTY85 series silicon temperature sensors, polarized, SOD80 | D_MiniMELF |  | http://www.nxp.com/documents/other/SC17_GENERAL_TEMP_1996_3.pdf | 1
U2 | AMS1117-3.3 | 1A Low Dropout regulator, positive, 3.3V fixed output, SOT-223 | SOT-223-3_TabPin2 |  | http://www.advanced-monolithic.com/pdf/ds1117.pdf | 1
U1 | STM32F103C8T6 | STMicroelectronics Arm Cortex-M3 MCU, 64KB flash, 20KB RAM, 72 MHz, 2.0-3.6V, 37 GPIO, LQFP48 | LQFP-48_7x7mm_P0.5mm |  | https://www.st.com/resource/en/datasheet/stm32f103c8.pdf | 1
Y1 | NX3225GD-8MHz | Two pin crystal | NX3225GD |  |  | 1
Created: | 2025-10-27 20:23:46
KiCost® v1.1.20 + KiBot v1.8.4
Note on H4: Use the minimum extend price across distributors not taking account available quantities.
Note on A9: Schematic identifier for each part.
Note on B9: Value of each part.
Note on C9: Description of each part.
Note on D9: PCB footprint for each part.
Note on E9: Manufacturer of each part.
Note on F9: Manufacturer number for each part and link to it's datasheet (Ctrl-click). Purple -> Obsolete part detected by one of the distributors.
Note on G9: Total number of each part needed. Gray -> No manf# provided. Red -> No parts available. Orange -> Not enough parts available. Yellow -> Parts available, but haven't purchased enough.
Note on H9: Minimum unit price for each part across all distributors.
Note on I9: Minimum extended price for each part across all distributors.

## Colors
Columns colors
KiCad Fields (default)
Generated Fields
User Fields
Empty Fields
Costs sheet colors
Best price
No manufacturer or distributor code
Not available
Purchase quantity is more than what is available
Minimum order quantity not respected
Total available part quantity is less than needed
Total purchased part quantity is less than needed
This part is obsolete
This part is listed but is not normally stocked