## BoM
KiBot Bill of Materials
|  | Schematic: | ECAD_main | Component Groups: | 31
|  | Variant: | default | Component Count: | 41 (34 SMD/ 6 THT)
|  | Revision: |  | Fitted Components: | 41 (34 SMD/ 6 THT)
|  | Date: | 2025-10-27_20-20-09 | Number of PCBs: | 1
|  | KiCad Version: | 9.0.1+1 | Total Components: | 41
Row | Description | Part | References | Value | Footprint | Quantity Per PCB | Status | Datasheet | Quantity | Sim.Library | Sim.Name | Sim.Params | Sim.Device | Sim.Pins | MF | SNAPEDA_PACKAGE_ID | Package | Price | Check_prices | STANDARD | PARTREV | SnapEDA_Link | MP | Description_1 | Availability | MANUFACTURER
1 | Unpolarized capacitor | C | C11 | 100n/50V | C_0603_1608Metric_Pad1.08x0.95mm_HandSolder | 1 |  | ~
2 | Unpolarized capacitor | C | C2 C3 C4 C5 C6 C7 | 100n/6.3V | C_0402_1005Metric | 6 |  | ~
3 | Polarized capacitor | C_Polarized | C10 | 100uF/50V | CP_Radial_D8.0mm_P3.50mm | 1 |  | ~
4 | Unpolarized capacitor | C | C13 | 2.2uF/10V | C_0805_2012Metric_Pad1.18x1.45mm_HandSolder | 1 |  | ~
5 | Unpolarized capacitor | C | C14 | 2.2uF/50V | C_0805_2012Metric_Pad1.18x1.45mm_HandSolder | 1 |  | ~
6 | Unpolarized capacitor | C | C12 C15 | 22uF/25V | C_0805_2012Metric_Pad1.18x1.45mm_HandSolder | 2 |  | ~
7 | Unpolarized capacitor | C | C1 | 4.7u/6.3V | C_0805_2012Metric_Pad1.18x1.45mm_HandSolder | 1 |  | ~
8 | Unpolarized capacitor | C | C8 C9 | 8p/50V | C_0603_1608Metric_Pad1.08x0.95mm_HandSolder | 2 |  | ~
9 | Schottky diode | D_Schottky | D1 | BAT43W | D_SOD-123 | 1 |  | ~
10 | 300mW Zener Diode, SOT-23 | BZX84Cxx | D5 D7 | BZX84C13 | SOT-23 | 2 |  | https://diotec.com/tl_files/diotec/files/pdf/datasheets/bzx84c2v4.pdf
11 | Light emitting diode | LED | D2 D8 | FYLS-0603UGC | LED_0603_1608Metric_Pad1.05x0.95mm_HandSolder | 2 |  | ~ | [5 empty] | 1=K 2=A
12 | Light emitting diode | LED | D3 | FYLS-0603URC | LED_0603_1608Metric_Pad1.05x0.95mm_HandSolder | 1 |  | ~ | [5 empty] | 1=K 2=A
13 |  | K78xxMT-500R4 | D9 | K7805MT-500R4 | K78xxMT-500R4 | 1
14 |  | NSI45020T1G | D4 | NSI45020T1G | SOD3716X135N | 1 | [8 empty] | ON Semiconductor | 5492 | SOD-123-2 ON Semiconductor | None | https://www.snapeda.com/parts/NSI45020T1G/Onsemi/view-part/?ref=eda | IPC-7351B | 6 | https://www.snapeda.com/parts/NSI45020T1G/Onsemi/view-part/?ref=snap | NSI45020T1G | Current Regulator Regulator High/Low-Side 20mA SOD-123 | In Stock | ON Semiconductor
15 | 400W unidirectional Transient Voltage Suppressor, 24.0Vr, SMA(DO-214AC) | SMAJ24A | D6 | SMAJ13CA | D_SMA | 1 |  | https://www.littelfuse.com/media?resourcetype=datasheets&itemid=75e32973-b177-4ee3-a0ff-cedaf1abdb93&filename=smaj-datasheet
16 | Resettable fuse, polymeric positive temperature coefficient | Polyfuse | F2 | FSMD050-30-R | Fuse_1812_4532Metric_Pad1.30x3.40mm_HandSolder | 1 |  | ~
17 | Fuse | Fuse | F1 | Fuse | Fuseholder_Cylinder-5x20mm_Stelvio-Kontek_PTF78_Horizontal_Open | 1 |  | ~
18 | Ferrite bead, small symbol | FerriteBead_Small | FB1 | BLM18PG330SN1D | L_0603_1608Metric_Pad1.05x0.95mm_HandSolder | 1 |  | ~
19 | EMI 2-inductor common mode filter | Filter_EMI_CommonMode | FL1 | CPFC805NP-100M05 | CPFC805 | 1 |  | ~
20 |  | LOGO | HU1 | ~ | OZON_TECH_LOGO | 1
21 | Generic connector, single row, 01x04, script generated (kicad-library-utils/schlib/autogen/connector/) | Conn_01x04 | J1 | DEBUG_01x04 | PinHeader_1x04_P2.54mm_Vertical | 1 |  | ~
22 | DC Barrel Jack | Jack-DC | J3 | DS-201 | DS201b | 1 |  | ~
23 | Generic connector, single row, 01x02, script generated (kicad-library-utils/schlib/autogen/connector/) | Conn_01x02 | J2 | TO_SWITCH | Samtec_HPM-02-01-x-S_Straight_1x02_Pitch5.08mm | 1 |  | ~
24 | 12A RMS, 600V Off-State Voltage, Triac, TO-220 | BT138-600 | Q1 | BT137S-600 | TO-252-2 | 1 |  | https://assets.nexperia.com/documents/data-sheet/BT138_SER_D_E.pdf
25 | Resistor | R | R2 R3 | 680 | R_0603_1608Metric_Pad0.98x0.95mm_HandSolder | 2 |  | ~
26 | Resistor | R | R1 | 100k | R_0603_1608Metric_Pad0.98x0.95mm_HandSolder | 1 |  | ~
27 | Push button switch, generic, two pins | SW_Push | SW1 | KLS7-TS6606-13.0 | SW_PUSH_6mm_H4.3mm | 1 |  | ~
28 | KTY85 series silicon temperature sensors, polarized, SOD80 | KTY85 | TH1 | PMLL4148L | D_MiniMELF | 1 |  | http://www.nxp.com/documents/other/SC17_GENERAL_TEMP_1996_3.pdf
29 | 1A Low Dropout regulator, positive, 3.3V fixed output, SOT-223 | AMS1117-3.3 | U2 | AMS1117-3.3 | SOT-223-3_TabPin2 | 1 |  | http://www.advanced-monolithic.com/pdf/ds1117.pdf
30 | STMicroelectronics Arm Cortex-M3 MCU, 64KB flash, 20KB RAM, 72 MHz, 2.0-3.6V, 37 GPIO, LQFP48 | STM32F103C8Tx | U1 | STM32F103C8T6 | LQFP-48_7x7mm_P0.5mm | 1 |  | https://www.st.com/resource/en/datasheet/stm32f103c8.pdf
31 | Two pin crystal | Crystal | Y1 | NX3225GD-8MHz | NX3225GD | 1 |  | ~

## Colors
Columns colors
KiCad Fields (default)
Generated Fields
User Fields
Empty Fields