## BoM
KiBot Bill of Materials
|  | Schematic: | ECAD_main | Component Groups: | 31
|  | Variant: | default | Component Count: | 41 (34 SMD/ 6 THT)
|  | Revision: |  | Fitted Components: | 41 (34 SMD/ 6 THT)
|  | Date: | 2025-10-27_20-20-09 | Number of PCBs: | 1
|  | KiCad Version: | 9.0.1+1 | Total Components: | 41
Row | Description | Part | Part Lib | References | Value | Footprint | Footprint Lib | Quantity Per PCB | Build Quantity | Status | Datasheet | Sheetpath | Source BoM | ${DNP} | ${EXCLUDE_FROM_BOARD} | ${EXCLUDE_FROM_SIM} | footprint full | Footprint X | Footprint Y | Footprint Rot | Footprint Side | Footprint Type | Footprint Type NV | Footprint Populate | Footprint X-Size | Footprint Y-Size | ${ITEM_NUMBER} | Net Name | Net Label | Net Class | ${QUANTITY}
1 | Unpolarized capacitor | C | Device | C11 | 100n/50V | C_0603_1608Metric_Pad1.08x0.95mm_HandSolder | Capacitor_SMD | 1 | 1 |  | ~ | /Power | ECAD_main(1) |  |  |  | Capacitor_SMD:C_0603_1608Metric_Pad1.08x0.95mm_HandSolder | -0.7500 | 204.0000 | 270.0000 | bottom | SMD | SMD | yes | 2.8000 | 0.9500 | 1 | Net-(D7-A),GNDPWR_IN | Net-(D7-A),GNDPWR_IN | Default | 1
2 | Unpolarized capacitor | C | Device | C2 C3 C4 C5 C6 C7 | 100n/6.3V | C_0402_1005Metric | Capacitor_SMD | 6 | 6 |  | ~ | / | ECAD_main(6) |  | Excluded from board |  | Capacitor_SMD:C_0402_1005Metric | -24.7500 | 237.7500 | 180.0000 | bottom | SMD | SMD | yes | 1.5200 | 0.6200 | 2 | DGND,/MCU_SMALL_VDD | MCU_SMALL_VDD | Default | 6
3 | Polarized capacitor | C_Polarized | Device | C10 | 100uF/50V | CP_Radial_D8.0mm_P3.50mm | Capacitor_THT | 1 | 1 |  | ~ | /Power | ECAD_main(1) |  |  |  | Capacitor_THT:CP_Radial_D8.0mm_P3.50mm | 15.7500 | 213.5000 | 90.0000 | top | THT | THT | yes | 5.1000 | 1.6000 | 3 | /power/PWR_prot,GNDPWR_IN | PWR_prot,GNDPWR_IN | Default | 1
4 | Unpolarized capacitor | C | Device | C13 | 2.2uF/10V | C_0805_2012Metric_Pad1.18x1.45mm_HandSolder | Capacitor_SMD | 1 | 1 |  | ~ | /Power | ECAD_main(1) |  |  |  | Capacitor_SMD:C_0805_2012Metric_Pad1.18x1.45mm_HandSolder | -12.7000 | 230.5850 | 90.0000 | top | SMD | SMD | yes | 3.2500 | 1.4500 | 4 | 3V3,DGND | 3V3,DGND | Default | 1
5 | Unpolarized capacitor | C | Device | C14 | 2.2uF/50V | C_0805_2012Metric_Pad1.18x1.45mm_HandSolder | Capacitor_SMD | 1 | 1 |  | ~ | /Power | ECAD_main(1) |  |  |  | Capacitor_SMD:C_0805_2012Metric_Pad1.18x1.45mm_HandSolder | -12.7500 | 226.5000 | 90.0000 | top | SMD | SMD | yes | 3.2500 | 1.4500 | 5 | Net-(D9-+Vo),DGND | Net-(D9-+Vo),DGND | Default | 1
6 | Unpolarized capacitor | C | Device | C12 C15 | 22uF/25V | C_0805_2012Metric_Pad1.18x1.45mm_HandSolder | Capacitor_SMD | 2 | 2 |  | ~ | /Power | ECAD_main(2) |  | Excluded from board |  | Capacitor_SMD:C_0805_2012Metric_Pad1.18x1.45mm_HandSolder | -23.7500 | 221.7875 | 270.0000 | top | SMD | SMD | yes | 3.2500 | 1.4500 | 6 | Net-(D9-+Vo),DGND | Net-(D9-+Vo),DGND | Default | 2
7 | Unpolarized capacitor | C | Device | C1 | 4.7u/6.3V | C_0805_2012Metric_Pad1.18x1.45mm_HandSolder | Capacitor_SMD | 1 | 1 |  | ~ | / | ECAD_main(1) |  |  |  | Capacitor_SMD:C_0805_2012Metric_Pad1.18x1.45mm_HandSolder | -16.9125 | 230.9125 | 180.0000 | top | SMD | SMD | yes | 3.2500 | 1.4500 | 7 | DGND,/MCU_SMALL_VDD | MCU_SMALL_VDD | Default | 1
8 | Unpolarized capacitor | C | Device | C8 C9 | 8p/50V | C_0603_1608Metric_Pad1.08x0.95mm_HandSolder | Capacitor_SMD | 2 | 2 |  | ~ | / | ECAD_main(2) |  | Excluded from board |  | Capacitor_SMD:C_0603_1608Metric_Pad1.08x0.95mm_HandSolder | -28.2500 | 242.1625 | 0.0000 | top | SMD | SMD | yes | 2.8000 | 0.9500 | 8 | Net-(U1-PD0),DGND | Net-(U1-PD0),DGND | Default | 2
9 | Schottky diode | D_Schottky | Device | D1 | BAT43W | D_SOD-123 | Diode_SMD | 1 | 1 |  | ~ | / | ECAD_main(1) |  |  |  | Diode_SMD:D_SOD-123 | -9.4125 | 243.4125 | 0.0000 | top | SMD | SMD | yes | 4.2000 | 1.2000 | 9 | 3V3,Net-(D1-A) | 3V3,Net-(D1-A) | Default | 1
10 | 300mW Zener Diode, SOT-23 | BZX84Cxx | Diode | D5 D7 | BZX84C13 | SOT-23 | Package_TO_SOT_SMD | 2 | 2 |  | https://diotec.com/tl_files/diotec/files/pdf/datasheets/bzx84c2v4.pdf | /Power | ECAD_main(2) |  | Excluded from board |  | Package_TO_SOT_SMD:SOT-23 | 9.2500 | 210.0000 | 90.0000 | bottom | SMD | SMD | yes | 3.3500 | 2.5000 | 10 | Net-(D5-K),/power/PWR_prot,unconnected-(D5-NC-Pad2) | PWR_prot,unconnected-(D5-NC-Pad2) | Default | 2
11 | Light emitting diode | LED | Device | D2 D8 | FYLS-0603UGC | LED_0603_1608Metric_Pad1.05x0.95mm_HandSolder | LED_SMD | 2 | 2 |  | ~ | / | ECAD_main(2) |  | Excluded from board |  | LED_SMD:LED_0603_1608Metric_Pad1.05x0.95mm_HandSolder | -32.8375 | 224.9125 | 0.0000 | top | SMD | SMD | yes | 2.8000 | 0.9500 | 11 | DGND,Net-(D2-A) | DGND,Net-(D2-A) | Default | 2
12 | Light emitting diode | LED | Device | D3 | FYLS-0603URC | LED_0603_1608Metric_Pad1.05x0.95mm_HandSolder | LED_SMD | 1 | 1 |  | ~ | / | ECAD_main(1) |  |  |  | LED_SMD:LED_0603_1608Metric_Pad1.05x0.95mm_HandSolder | -32.9625 | 222.9125 | 0.0000 | top | SMD | SMD | yes | 2.8000 | 0.9500 | 12 | DGND,Net-(D3-A) | DGND,Net-(D3-A) | Default | 1
13 |  | K78xxMT-500R4 | zpc-lib | D9 | K7805MT-500R4 | K78xxMT-500R4 | zpc-lib | 1 | 1 |  |  | /Power | ECAD_main(1) |  |  |  | zpc-lib:K78xxMT-500R4 | -17.7500 | 220.2500 | 180.0000 | top | SMD | SMD | yes | 6.3300 | 7.3000 | 13 | Net-(D9-+Vo),DGND,unconnected-(D9-Trim-Pad4),/power/+12V_POWER | +12V_POWER | Default | 1
14 |  | NSI45020T1G | NSI45020T1G | D4 | NSI45020T1G | SOD3716X135N | zpc-lib | 1 | 1 |  |  | /Power | ECAD_main(1) |  |  |  | zpc-lib:SOD3716X135N | -8.2500 | 216.7500 | 270.0000 | top | SMD | SMD | yes | 4.5800 | 0.8000 | 14 | Net-(D8-A),/power/+12V_POWER | +12V_POWER | Default | 1
15 | 400W unidirectional Transient Voltage Suppressor, 24.0Vr, SMA(DO-214AC) | SMAJ24A | Diode | D6 | SMAJ13CA | D_SMA | Diode_SMD | 1 | 1 |  | https://www.littelfuse.com/media?resourcetype=datasheets&itemid=75e32973-b177-4ee3-a0ff-cedaf1abdb93&filename=smaj-datasheet | /Power | ECAD_main(1) |  |  |  | Diode_SMD:D_SMA | 13.0000 | 215.2500 | 90.0000 | bottom | SMD | SMD | yes | 6.5000 | 1.8000 | 15 | /power/PWR_prot,GNDPWR_IN | PWR_prot,GNDPWR_IN | Default | 1
16 | Resettable fuse, polymeric positive temperature coefficient | Polyfuse | Device | F2 | FSMD050-30-R | Fuse_1812_4532Metric_Pad1.30x3.40mm_HandSolder | Fuse | 1 | 1 |  | ~ | /Power | ECAD_main(1) |  |  |  | Fuse:Fuse_1812_4532Metric_Pad1.30x3.40mm_HandSolder | 7.2500 | 215.5000 | 180.0000 | top | SMD | SMD | yes | 5.7500 | 3.4000 | 16 | /power/PWR_prot,/power/Pow1 | Pow1 | Default | 1
17 | Fuse | Fuse | Device | F1 | Fuse | Fuseholder_Cylinder-5x20mm_Stelvio-Kontek_PTF78_Horizontal_Open | Fuse | 1 | 1 |  | ~ | /Power | ECAD_main(1) |  |  |  | Fuse:Fuseholder_Cylinder-5x20mm_Stelvio-Kontek_PTF78_Horizontal_Open | -8.8000 | 206.0000 | 0.0000 | top | THT | THT | yes | 25.6000 | 3.0000 | 17 | /power/PWR_prot,/power/PWR_In | PWR_In | Default | 1
18 | Ferrite bead, small symbol | FerriteBead_Small | Device | FB1 | BLM18PG330SN1D | L_0603_1608Metric_Pad1.05x0.95mm_HandSolder | Inductor_SMD | 1 | 1 |  | ~ | / | ECAD_main(1) |  |  |  | Inductor_SMD:L_0603_1608Metric_Pad1.05x0.95mm_HandSolder | -16.9125 | 228.9125 | 0.0000 | top | SMD | SMD | yes | 2.8000 | 0.9500 | 18 | 3V3,/MCU_SMALL_VDD | MCU_SMALL_VDD | Default | 1
19 | EMI 2-inductor common mode filter | Filter_EMI_CommonMode | Device | FL1 | CPFC805NP-100M05 | CPFC805 | zpc-lib | 1 | 1 |  | ~ | /Power | ECAD_main(1) |  |  |  | zpc-lib:CPFC805 | -5.7500 | 221.1500 | 0.0000 | top | SMD | SMD | yes | 8.5000 | 5.8000 | 19 | /power/Pow1,/power/+12V_POWER,DGND,GNDPWR_IN | +12V_POWER,DGND,GNDPWR_IN | Default | 1
20 |  | LOGO | zpc-lib | HU1 | ~ | OZON_TECH_LOGO | zpc-lib | 1 | 1 |  |  | / | ECAD_main(1) |  |  |  | zpc-lib:OZON_TECH_LOGO | 290.4736 | 202.0333 | 0.0000 | top | SMD |  | yes | 0.0000 | 0.0000 | 20 |  |  |  | 1
21 | Generic connector, single row, 01x04, script generated (kicad-library-utils/schlib/autogen/connector/) | Conn_01x04 | Connector_Generic | J1 | DEBUG_01x04 | PinHeader_1x04_P2.54mm_Vertical | Connector_PinHeader_2.54mm | 1 | 1 |  | ~ | / | ECAD_main(1) |  |  |  | Connector_PinHeader_2.54mm:PinHeader_1x04_P2.54mm_Vertical | -8.1025 | 246.4125 | 270.0000 | top | THT | THT | yes | 1.7000 | 9.3200 | 21 | DGND,/SWCLK_SMALL,/SWDIO_SMALL,Net-(D1-A) | SWDIO_SMALL,Net-(D1-A) | Default | 1
22 | DC Barrel Jack | Jack-DC | Connector | J3 | DS-201 | DS201b | zpc-lib | 1 | 1 |  | ~ | /Power | ECAD_main(1) |  |  |  | zpc-lib:DS201b | -21.0500 | 209.0000 | 0.0000 | top | THT | THT | yes | 9.2200 | 6.0200 | 22 | /power/PWR_BUT,GNDPWR_IN | PWR_BUT,GNDPWR_IN | Default | 1
23 | Generic connector, single row, 01x02, script generated (kicad-library-utils/schlib/autogen/connector/) | Conn_01x02 | Connector_Generic | J2 | TO_SWITCH | Samtec_HPM-02-01-x-S_Straight_1x02_Pitch5.08mm | Connector_Samtec_HPM_THT | 1 | 1 |  | ~ | /Power | ECAD_main(1) |  |  |  | Connector_Samtec_HPM_THT:Samtec_HPM-02-01-x-S_Straight_1x02_Pitch5.08mm | -15.2500 | 209.0450 | 0.0000 | top | THT | THT | yes | 2.8000 | 7.8800 | 23 | /power/PWR_BUT,/power/PWR_In | PWR_In | Default | 1
24 | 12A RMS, 600V Off-State Voltage, Triac, TO-220 | BT138-600 | Triac_Thyristor | Q1 | BT137S-600 | TO-252-2 | Package_TO_SOT_SMD | 1 | 1 |  | https://assets.nexperia.com/documents/data-sheet/BT138_SER_D_E.pdf | /Power | ECAD_main(1) |  |  |  | Package_TO_SOT_SMD:TO-252-2 | 6.5400 | 204.0300 | 0.0000 | bottom | SMD | SMD | yes | 10.6000 | 5.8000 | 24 | ,/power/PWR_prot,Net-(D7-A),GNDPWR_IN | PWR_prot,Net-(D7-A),GNDPWR_IN | Default | 1
25 | Resistor | R | Device | R2 R3 | 680 | R_0603_1608Metric_Pad0.98x0.95mm_HandSolder | Resistor_SMD | 2 | 2 |  | ~ | / | ECAD_main(2) |  | Excluded from board |  | Resistor_SMD:R_0603_1608Metric_Pad0.98x0.95mm_HandSolder | -29.3375 | 224.9125 | 0.0000 | top | SMD | SMD | yes | 2.8000 | 0.9500 | 25 | /LED_SMALL_OK,Net-(D2-A) | LED_SMALL_OK,Net-(D2-A) | Default | 2
26 | Resistor | R | Device | R1 | 100k | R_0603_1608Metric_Pad0.98x0.95mm_HandSolder | Resistor_SMD | 1 | 1 |  | ~ | / | ECAD_main(1) |  |  |  | Resistor_SMD:R_0603_1608Metric_Pad0.98x0.95mm_HandSolder | -19.7500 | 246.2500 | 270.0000 | top | SMD | SMD | yes | 2.8000 | 0.9500 | 26 | DGND,Net-(U1-BOOT0) | DGND,Net-(U1-BOOT0) | Default | 1
27 | Push button switch, generic, two pins | SW_Push | Switch | SW1 | KLS7-TS6606-13.0 | SW_PUSH_6mm_H4.3mm | Button_Switch_THT | 1 | 1 |  | ~ | / | ECAD_main(1) |  |  |  | Button_Switch_THT:SW_PUSH_6mm_H4.3mm | -33.3375 | 227.2500 | 90.0000 | top | THT | THT | yes | 8.5000 | 6.5000 | 27 | DGND,Net-(U1-NRST) | DGND,Net-(U1-NRST) | Default | 1
28 | KTY85 series silicon temperature sensors, polarized, SOD80 | KTY85 | Sensor_Temperature | TH1 | PMLL4148L | D_MiniMELF | Diode_SMD | 1 | 1 |  | http://www.nxp.com/documents/other/SC17_GENERAL_TEMP_1996_3.pdf | /Power | ECAD_main(1) |  |  |  | Diode_SMD:D_MiniMELF | -12.0000 | 206.5000 | 270.0000 | bottom | SMD | SMD | yes | 4.8000 | 1.7000 | 28 | /power/PWR_BUT,/power/PWR_In | PWR_In | Default | 1
29 | 1A Low Dropout regulator, positive, 3.3V fixed output, SOT-223 | AMS1117-3.3 | Regulator_Linear | U2 | AMS1117-3.3 | SOT-223-3_TabPin2 | Package_TO_SOT_SMD | 1 | 1 |  | http://www.advanced-monolithic.com/pdf/ds1117.pdf | /Power | ECAD_main(1) |  |  |  | Package_TO_SOT_SMD:SOT-223-3_TabPin2 | -7.0000 | 229.2500 | 0.0000 | top | SMD | SMD | yes | 8.3000 | 6.1000 | 29 | 3V3,DGND,Net-(D9-+Vo) | 3V3,DGND,Net-(D9-+Vo) | Default | 1
30 | STMicroelectronics Arm Cortex-M3 MCU, 64KB flash, 20KB RAM, 72 MHz, 2.0-3.6V, 37 GPIO, LQFP48 | STM32F103C8Tx | MCU_ST_STM32F1 | U1 | STM32F103C8T6 | LQFP-48_7x7mm_P0.5mm | Package_QFP | 1 | 1 |  | https://www.st.com/resource/en/datasheet/stm32f103c8.pdf | / | ECAD_main(1) |  |  |  | Package_QFP:LQFP-48_7x7mm_P0.5mm | -19.2500 | 238.5000 | 0.0000 | top | SMD | SMD | yes | 9.8000 | 9.8000 | 30 | unconnected-(U1-PC15-Pad4),unconnected-(U1-PB5-Pad41),DGND,/SWCLK_SMALL,unconnected-(U1-PB3-Pad39),Net-(U1-PD0),unconnected-(U1-PB11-Pad22),Net-(U1-NRST),unconnected-(U1-PB9-Pad46),unconnected-(U1-PB12-Pad25),/LED_SMALL_ERROR,unconnected-(U1-PA8-Pad29),unconnected-(U1-PC14-Pad3),/LED_SMALL_OK,unconnected-(U1-PA7-Pad17),unconnected-(U1-PA6-Pad16),unconnected-(U1-PA2-Pad12),unconnected-(U1-PB0-Pad18),unconnected-(U1-PC13-Pad2),unconnected-(U1-PB6-Pad42),/MCU_SMALL_VDD,unconnected-(U1-PA3-Pad13),unconnected-(U1-PB8-Pad45),/USB_DM_SMALL,unconnected-(U1-PB14-Pad27),unconnected-(U1-PA10-Pad31),unconnected-(U1-PA4-Pad14),/USB_DP_SMALL,unconnected-(U1-PB13-Pad26),unconnected-(U1-PB15-Pad28),unconnected-(U1-PA5-Pad15),unconnected-(U1-PB1-Pad19),/SWDIO_SMALL,Net-(U1-PD1),unconnected-(U1-PA9-Pad30),unconnected-(U1-PB2-Pad20),unconnected-(U1-PB10-Pad21),unconnected-(U1-PB4-Pad40),unconnected-(U1-PA15-Pad38),Net-(U1-BOOT0),unconnected-(U1-PB7-Pad43) | SWDIO_SMALL,Net-(U1-PD1),unconnected-(U1-PA9-Pad30),unconnected-(U1-PB2-Pad20),unconnected-(U1-PB10-Pad21),unconnected-(U1-PB4-Pad40),unconnected-(U1-PA15-Pad38),Net-(U1-BOOT0),unconnected-(U1-PB7-Pad43) | Default | 1
31 | Two pin crystal | Crystal | Device | Y1 | NX3225GD-8MHz | NX3225GD | zpc-lib | 1 | 1 |  | ~ | / | ECAD_main(1) |  |  |  | zpc-lib:NX3225GD | -27.5000 | 239.2500 | 270.0000 | top | SMD | SMD | yes | 3.4000 | 2.7000 | 31 | Net-(U1-PD0),Net-(U1-PD1) | Net-(U1-PD0),Net-(U1-PD1) | Default | 1

## Colors
Columns colors
KiCad Fields (default)
Generated Fields
User Fields
Empty Fields